## Main Channel
Estimation of the flow resistance Strickler/Manning coefficients in the MAIN CHANNEL according to the Cowan formula
ADAPTED FROM Cowan, W. L. (1956), Estimating hydraulic roughness coefficients. Agricultural Engineering, vol. 37, n°7, p. 473–475.
Enter values for parameters Nb, N1, N2, N3, N4, M. The values of the Strickler and Manning coefficients are given at the bottom of the page.
Nb – Material
Nb = | 5 | Min value | Max value | Material (size in mm)
|  | 1.7143 | 2.5714 | Concrete
|  | 3.5714 | 4.5714 | Earth
|  | 3.7143 | 5 | Sand (1 – 2)
|  | 4 | 5 | Fine gravels (2 – 64)
|  | 4.2857 | 7.1429 | Coarse gravels (64 – 256)
|  | 5.7143 | 10 | Boulders (> 256)
N1 - Irregularity
N1 = | 1 | Min value | Max value | N1 - Cross-sectional irregularity | Description
|  | 0 | 0 | Smooth | Smooth: best attainable for the given materials
|  | 0.5 | 2.5 | Minor | … slightly eroded banks
|  | 3 | 5 | Moderate | Comparable with dredged channel in fair to poor condition; some minor bank slumping and erosion
|  | 5.5 | 10 | Severe | Extensive bank slumps and moderate bank erosion; jagged irregular rock-cut materials
N2 - Cross-section
N2 = | 0 | Min value | Max value | N2 - Variation in channel cross-section | Description
|  | 0 | 0 | Gradual | Changes in size and shape are gradual
|  | 0.66667 | 3.3333 | Occasional alternation | Large and small sections alternate occasionally or shape changes to cause occasional channel shifting of flow from side to side
|  | 6.6667 | 10 | Alternating | Large & small sections alternate or shape changes cause frequent shifting of flow from side to side
N3 - Obstruction
N3 = | 0.5 | Min value | Max value | N3 - Obstructions | Description
|  | 0 | 0.8 | Negligible | Determination of N3 is based on the presence and characteristics of obstructions such as debris, slumps, stumps, exposed roots, boulders and fallen and logs. Conditions considered in other steps must not be reevaluated (double counted) in this determination. In judging the relative effect of obstructions, consider the extent to which the obstructions occupy or reduce average water area; the shape (sharp or smooth) and position and spacing of the obstructions.
|  | 1 | 3 | Minor
|  | 4 | 6 | Appreciable
|  | 8 | 10 | Severe
N4 - Vegetation
N4 = | 0 | Min value | Max value | N4 - Vegetation | Description
|  | 0 | 0 | Negligible
|  | 0.2 | 1 | Low | Dense but flexible grasses where flow depth is 2-3 x the height of vegetation or supple tree seedlings (willow, poplar) where flow depth is 3-4 x vegetation height
|  | 2.5 | 5 | Medium | Turf grasses in flow 1-2 times vegetation height; stemmy grasses where flow is 2-3 x vegetation height; moderately dense brush on banks where Rh>0.7 m
|  | 2.5 | 5 | High | Turf grasses in flow of same height; foliage-free willow or poplar, 8-10 years old and intergrown with brush on channel banks where Rh>0.7m; bushy willows, 1 year old, Rh>0.7m
|  | 5 | 10 | Very High | Turf grasses in flow half as deep; bushy willows (1 year old) with weeds on banks; some vegetation on the bed; trees with weeds and brush in full foliage where Rh>5m
M - Meandering
M = | 1 |  | Value | M - Meandering | Ecological Distance / Euclidian Distance
|  |  | 1 | Minor | 1 - 1.2
|  |  | 1.15 | Appreciable | 1.2 - 1.5
|  |  | 1.3 | Severe | > 1.5
Strickler Coefficient |  |  | Manning Coefficient
Ks = 1/((Nb+N1+N2+N3+N4)*M) |  |  | n = (Nb+N1+N2+N3+N4)*M
Ks = | 25.3165 |  | n = | 0.0395

## Floodplain
Estimation of the flow resistance Strickler/Manning coefficients in the FLOODPLAIN according to the Cowan formula
ADAPTED FROM Cowan, W. L. (1956), Estimating hydraulic roughness coefficients. Agricultural Engineering, vol. 37, n°7, p. 473–475.
Enter values for parameters Nb, N1', N3', N4'. The values of the Strickler and Manning coefficients are given at the bottom of the page.
Nb – Material
Nb = | 4 | Min value | Max value | Material (size in mm)
|  | 1.7143 | 2.5714 | Concrete
|  | 3.5714 | 4.5714 | Earth
|  | 3.7143 | 5 | Sand (1 – 2)
|  | 4 | 5 | Fine gravels (2 – 64)
|  | 4.2857 | 7.1429 | Coarse gravels (64 – 256)
|  | 5.7143 | 10 | Boulders (> 256)
N1' - Irregularity
N1' = | 1.5 | Min value | Max value | N1' - Cross-sectional irregularity | Description
|  | 0 | 0 | Smooth | Smooth, flat, floodplains.
|  | 0.5 | 2.5 | Minor | Slightly irregular shape. A few rises and dips.
|  | 3 | 5 | Moderate | Regular rises and dips.
|  | 5.5 | 10 | Severe | Very irregular floodplains. Pasture furrows perpendicular to the flow.
N3' - Obstruction
N3' = | 1 | Min value | Max value | N3' - Obstructions | Description
|  | 0 | 1.3333 | Negligible | A few scattered obstructions (debris, stumps, logs, boulders) occupying less than 5% of the floodplain flow area.
|  | 1.6667 | 6.3333 | Low | Obstructions occupy 5–15% of the flow area.
|  | 6.6667 | 10 | Appreciable | Obstructions occupy 15–50% of the flow area.
N4' - Vegetation
N4' = | 0.5 | Min value | Max value | N4' - Vegetation | Description
|  | 0.05 | 0.5 | Low | Grasses and/or weeds with the flow at least twice the height of the vegetation.
|  | 0.55 | 1.25 | Medium | Grass and/or weeds with the flow one to two times the height of the vegetation; or tree seedlings growing with the flow two to three time the vegetation height.
|  | 1.25 | 2.5 | Large | Grasses and/or weeds with flow depth equal to vegetation height, or irregular shrub growth across the floodplain.
|  | 2.5 | 5 | Very large | Grass and/or weeds more than twice the height of flow depth; or significant shrub growth, woody weeds, or other inflexible vegetation growing across the floodplain.
|  | 5 | 10 | Extreme | Dense bushy shrub growth, or heavy stands of trees with understorey vegetation and a few fallen trees, or a heavy stand of trees with branches below flood level.
Strickler Coefficient |  |  | Manning Coefficient
Ks = 1/(Nb+N1'+N3'+N4') |  |  | n = Nb+N1'+N3'+N4'
Ks = | 22.7273 |  | n = | 0.044